## Sheet1
Instruction | Opcode (Binary) | Funct (Binary) | Control Signals
|  |  | ALUSrc | ALUControl | MemtoReg | MemRead | MemWrite | RegWrite | RegDst | Branch | ALUOp | Jump | Jr | Link | Halt | Note: these are example control signals from the text and your skeleton code; you will need to add more control signals; you may rename any control signals, except those given in the skeleton code.
R-type |  |  |  | Output depends on ALU implementation |  |  |  |  | (0=rt, 1=rd) |  |  | 0 | 0 | 0 | 0
addu | "000000" | "100001" | 0 |  | 0 | 0 | 0 | 1 | 1 | 0 | 00000[add] | 0 | 0 | 0 | 0
add | "000000" | "100000" | 0 |  | 0 | 0 | 0 | 1 | 1 | 0 | 00000[add] | 0 | 0 | 0 | 0
and | "000000" | "100100" | 0 |  | 0 | 0 | 0 | 1 | 1 | 0 | 00001[and] | 0 | 0 | 0 | 0
nor | "000000" | "100111" | 0 |  | 0 | 0 | 0 | 1 | 1 | 0 | 00010[nor] | 0 | 0 | 0 | 0
xor | “000000” | “100110” | 0 |  | 0 | 0 | 0 | 1 | 1 | 0 | 00011[xor] | 0 | 0 | 0 | 0
or | "000000" | "100101" | 0 |  | 0 | 0 | 0 | 1 | 1 | 0 | 00100[or] | 0 | 0 | 0 | 0
slt | "000000" | "101010" | 0 |  | 0 | 0 | 0 | 1 | 1 | 0 | 00101[slt] | 0 | 0 | 0 | 0
sll | "000000" | "000000" | 0 |  | 0 | 0 | 0 | 1 | 1 | 0 | 00110[sll] | 0 | 0 | 0 | 0
srl | "000000" | "000010" | 0 |  | 0 | 0 | 0 | 1 | 1 | 0 | 00111[srl] | 0 | 0 | 0 | 0
sra | "000000" | "000011" | 0 |  | 0 | 0 | 0 | 1 | 1 | 0 | 01000[sra] | 0 | 0 | 0 | 0
sub | "000000" | "100010" | 0 |  | 0 | 0 | 0 | 1 | 1 | 0 | 01001[sub] | 0 | 0 | 0 | 0
subu | "000000" | "100011" | 0 |  | 0 | 0 | 0 | 1 | 1 | 0 | 01001[sub] | 0 | 0 | 0 | 0
I-Type
addi | "001000" | "------" | 1 |  | 0 | 0 | 0 | 1 | 0 | 0 | 01010[addi] | 0 | 0 | 0 | 0 | Note: other signals you may have must be correctly assigned for the add; if you redefined these signals, you probably will need to change the sample values
addiu | "001001" | "------" | 1 |  | 0 | 0 | 0 | 1 | 0 | 0 | 01010[addi] | 0 | 0 | 0 | 0
andi | "001100" | "------" | 1 |  | 0 | 0 | 0 | 1 | 0 | 0 | 01011[andi] | 0 | 0 | 0 | 0
lui | "001111" | "------" | 1 |  | 0 | 0 | 0 | 1 | 0 | 0 | 01100[lui] | 0 | 0 | 0 | 0
lw | "100011" | "------" | 1 |  | 1 | 1 | 0 | 1 | 0 | 0 | 01101[lw] | 0 | 0 | 0 | 0
sw | "101011" | "------" | 1 |  | 0 | 0 | 1 | 0 | 0 | 0 | 01101[lw] | 0 | 0 | 0 | 0
xori | “001110” | “------” | 1 |  | 0 | 0 | 0 | 1 | 0 | 0 | 01110[xori] | 0 | 0 | 0 | 0
slti | "001010" | "------" | 1 |  | 0 | 0 | 0 | 1 | 0 | 0 | 01111[stli] | 0 | 0 | 0 | 0
ori | "001101" | "------" | 1 |  | 0 | 0 | 0 | 1 | 0 | 0 | 10000[ori] | 0 | 0 | 0 | 0
Branch
beq | "000100" | "------" | “-” |  | 0 | 0 | 0 | 0 | 0 | 1 | 10001[branch] | 0 | 0 | 0 | 0
bne | "000101" | "------" | “-” |  | 0 | 0 | 0 | 0 | 0 | 1 | 10001[branch] | 0 | 0 | 0 | 0
Jump
j | "000010" | "------" | “-” |  | 0 | 0 | 0 | 0 | 0 | 0 | “-----” | 1 | 0 | 0 | 0
jal | "000011" | "------" | “-” |  | 0 | 0 | 0 | 1 | 0 | 0 | “-----” | 0 | 0 | 1 | 0
jr | "000000" | "001000" | “-” |  | 0 | 0 | 0 | 0 | 1 | 0 | “-----” | 0 | 1 | 0 | 0
Indicates to the sim that the intended program exe is done |  |  |  | 0001 [add]
Halt | “010100” | "------" | 0 |  | 0 | 0 | 0 | 0 | 0 | 0 | “-----” | 0 | 0 | 0 | 1
|  | ALUOp | AddSubtract | LogicSelect (2bit) | InvertSelect | ArithmeticLogicSelect | Shift_RightLeft | ALUShifterSelect | Signed
| add | “0000” | 0 | “00” | 0 | 1 | 0 | 0 | 1
| addu | “0001” | 0 | “00” | 0 | 1 | 0 | 0 | 0
| and | “0010” | 0 | “01” | 0 | 0 | 0 | 0 | 0
| or | “0011” | 0 | “10” | 0 | 0 | 0 | 0 | 0
| nor | “0100” | 0 | “10” | 1 | 0 | 0 | 0 | 0
| xor | “0101” | 0 | “11” | 0 | 0 | 0 | 0 | 0
| slt | “0110” | 0 | “00” | 0 | 0 | 0 | 0 | 0
| sll | “0111” | 0 | “00” | 0 | 0 | 0 | 1 | 0
| srl | “1000” | 0 | “00” | 0 | 0 | 1 | 1 | 0
| sra | “1001” | 0 | “00” | 0 | 0 | 1 | 1 | 1
| sub | “1010” | 1 | “00” | 0 | 1 | 0 | 0 | 1
| subu | “1011” | 1 | “00” | 0 | 1 | 0 | 0 | 0
| lui | “1100” | 0 | “00” | 0 | 0 | 0 | 1 | 0