## Sheet1
Instruction | Opcode (Binary) | Funct (Binary) | Control Signals
|  |  | ALUSrc | ALUControl | MemtoReg | MemRead | MemWrite | RegWrite | RegDst | Branch | ALUOp | Jump | Jr | Link | Note: these are example control signals from the text and your skeleton code; you will need to add more control signals; you may rename any control signals, except those given in the skeleton code.
R-type | [8 empty] | (0=rt, 1=rd) |  |  | 0 | 0 | 0
addu | "000000" | "100001" | 0 | 0010 [A + B] | 0 | 0 | 0 | 1 | 1 | 0 | 10 [R-instr] | 0 | 0 | 0
add | "000000" | "100000" | 0 | 0010 [A + B] | 0 | 0 | 0 | 1 | 1 | 0 | 10 [R-instr] | 0 | 0 | 0
and | "000000" | "100100" | 0 | 0000 [] | 0 | 0 | 0 | 1 | 1 | 0 | 10 [R-instr] | 0 | 0 | 0
nor | "000000" | "100111" | 0 | 1100 | 0 | 0 | 0 | 1 | 1 | 0 | 10 [R-instr] | 0 | 0 | 0
xor | “000000” | “100110” | 0 |  | 0 | 0 | 0 | 1 | 1 | 0 | 10 [R-instr] | 0 | 0 | 0
or | "000000" | "100101" | 0 | 0001 [] | 0 | 0 | 0 | 1 | 1 | 0 | 10 [R-instr] | 0 | 0 | 0
slt | "000000" | "101010" | 0 | 0111 [] | 0 | 0 | 0 | 1 | 1 | 0 | 10 [R-instr] | 0 | 0 | 0
sll | "000000" | "000000" | 0 |  | 0 | 0 | 0 | 1 | 1 | 0 | 10 [R-instr] | 0 | 0 | 0
srl | "000000" | "000010" | 0 |  | 0 | 0 | 0 | 1 | 1 | 0 | 10 [R-instr] | 0 | 0 | 0
sra | "000000" | "000011" | 0 |  | 0 | 0 | 0 | 1 | 1 | 0 | 10 [R-instr] | 0 | 0 | 0
sub | "000000" | "100010" | 0 | 0110 [] | 0 | 0 | 0 | 1 | 1 | 0 | 10 [R-instr] | 0 | 0 | 0
subu | "000000" | "100011" | 0 | 0110 [] | 0 | 0 | 0 | 1 | 1 | 0 | 10 [R-instr] | 0 | 0 | 0
I-Type
addi | "001000" | "------" | 1 | 0010 [A + B] | 0 | 0 | 0 | 1 | 0 | 0 | 11 [i-instr] | 0 | 0 | 0 | Note: other signals you may have must be correctly assigned for the add; if you redefined these signals, you probably will need to change the sample values
addiu | "001001" | "------" | 1 | 0010 [A + B] | 0 | 0 | 0 | 1 | 0 | 0 | 11 [i-instr] | 0 | 0 | 0
andi | "001100" | "------" | 1 | 0000 [] | 0 | 0 | 0 | 1 | 0 | 0 | 11 [i-instr] | 0 | 0 | 0
lui | "001111" | "------" | 1 |  | 0 | 0 | 0 | 1 | 0 | 0 | 11 [i-instr] | 0 | 0 | 0
lw | "100011" | "------" | 1 | 0010 [] | 1 | 1 | 0 | 1 | 0 | 0 | 00[] | 0 | 0 | 0
sw | "101011" | "------" | 1 | 0010 [] | 0 | 0 | 1 | 0 | 0 | 0 | 00[] | 0 | 0 | 0
xori | “001110” | “------” | 1 |  | 0 | 0 | 0 | 1 | 0 | 0 | 11 [i-instr] | 0 | 0 | 0
slti | "001010" | "------" | 1 | 0111 [] | 0 | 0 | 0 | 1 | 0 | 0 | 11 [i-instr] | 0 | 0 | 0
ori | "001101" | "------" | 1 | 0001 [] | 0 | 0 | 0 | 1 | 0 | 0 | 11 [i-instr] | 0 | 0 | 0
Branch
beq | "000100" | "------" | “-” | 0110 [] | 0 | 0 | 0 | 0 | 0 | 1 | 01[] | 0 | 0 | 0
bne | "000101" | "------" | “-” | 0110 [] | 0 | 0 | 0 | 0 | 0 | 1 | 01[] | 0 | 0 | 0
Jump
j | "000010" | "------" | “-” |  | 0 | 0 | 0 | 0 | 0 | 0 | "–-" | 1 | 0 | 0
jal | "000011" | "------" | “-” |  | 0 | 0 | 0 | 1 | 0 | 0 | "–-" | 0 | 0 | 1
jr | "000000" | "001000" | “-” |  | 0 | 0 | 0 | 0 | 1 | 0 | 10 [R-instr] | 0 | 1 | 0
Indicates to the sim that the intended program exe is done
Halt | “010100” | "------" | “-” | “----” | “-” | “-” | “-” | “-” | “-” | “-” | “–” | “-” | “-” | “-”